## Itemized Listing
Quick Hoops™ 14 ft. Wide Modular Moveable 'Cathedral' Tunnel Calculator
© Johnny's Selected Seeds. All Rights Reserved.
Dimensions, Spec's | [5 empty] | Square Feet | 700
# Modules |  | 3 |  |  |  | Cost / Sq. Ft. | 3.2218
Length |  | 50 | ft.
Width |  | 14 | ft.
Bow Spacing |  | 5 ft. 4 in.
# Bows |  | 12
Lower-cost 1" EMT for Scissor Doors
x | Heavier-duty 1-3/8" Top-Rail for Scissor Doors
No roll-up sides at all
Lower-cost manual roll-up sides
x | Handcrank auto-stop roll-up sides
Lower-cost rebar anchors
x | More secure earth auger anchors
Qty | Unit | Part# |  | Vendor | Description | Price | Ext
1 | each | 7300 |  | Johnny's Selected Seeds | Quick Hoops Gothic High Tunnel Bender | 89 | 89
24 | each | 181697 |  | Home Depot | 10 ft length of 1-3/8 in. fence top rail for side hoops | 11.31 | 271.44 | *
6 | each | 181697 |  | Home Depot | 10 ft length of 1-3/8 in. fence top rail for peak sections | 11.31 | 67.86 | *
6 | each | 181697 |  | Home Depot | 10 ft length of 1-3/8 in. fence top rail for ridge poles | 11.31 | 67.86 | *
12 | each | 181697 |  | Home Depot | 10 ft length of 1-3/8 in. fence top rail for bottom rails | 11.31 | 135.72 | *
3 | each | 181697 |  | Home Depot | 10 ft length of 1-3/8 in. fence top rail for knee rails | 11.31 | 33.93 | *
4 | each | 181697 |  | Home Depot | 10 ft length of 1-3/8 in. fence top rail for scissor doors | 11.31 | 45.24 | *
4 | each | 7035 |  | Johnny's Selected Seeds | Snap Clamps for 1-3/8 in. Top-Rail, 10 pack | 6.95 | 27.8
12 | each | 203114 |  | Home Depot | 10 ft length of 3/4 in. EMT for collar ties | 3.87 | 46.44 | *
4 | each | 203114 |  | Home Depot | 10 ft length of 3/4 in. EMT for end wall angle braces | 3.87 | 15.48 | *
12 | each | 203114 |  | Home Depot | 10 ft length of 3/4 in. EMT for roll-up sides | 3.87 | 46.44 | *
3 | each | 403636 |  | Home Depot | 3/4 in. EMT compression fittings for roll-ups, 5 pack | 3.1 | 9.3 | *
3 | each | 9150 |  | Johnny's Selected Seeds | Snap Clamps for ¾ in. EMT, 10 pack | 5.25 | 15.75
83 | each | 7040 |  | Johnny's Selected Seeds | 4 ft. length of Poly Latch ("Wiggle") Wire | 1.95 | 161.85 |  | Bows | Knee Rails | Sides
35 | each | 7041 |  | Johnny's Selected Seeds | 8 ft. length of Poly Latch ("Wiggle") Wire Channel | 10.15 | 355.25 |  | 150 | 30 | 96
3 | each | 162330 |  | Home Depot | #10 x 3/4 in. hex-head self-drilling tek screw, 150 pack | 5.48 | 16.44 | *
3 | each | 162330 |  | Home Depot | #10 x 3/4 in. Phillips self-drilling tek screw, 170 pack | 5.48 | 16.44 | *
2 | each | 461443 |  | Home Depot | 1 in. x 2 in. x 1.5 ft. grade stakes, 12 pack | 3.49 | 6.98 | *
44 | each | BB13 |  | Chain Link Fittings | 1-3/8 in. brace band | 0.3 | 13.2 | *
36 | each | 2769 |  | Bolt Depot | 5/16 - 18 x 1 in. carriage bolt for brace bands | 0.12 | 4.32 | *
8 | each | 2772 |  | Bolt Depot | 5/16 - 18 x 1.75 in. carr. bolt for end-wall angle braces and scissor doors | 0.14 | 1.12 | *
12 | each | 2777 |  | Bolt Depot | 5/16 - 18 x 3 in. carriage bolt for ridge poles | 0.21 | 2.52 | *
60 | each | 2649 |  | Bolt Depot | 5/16 -18 hex nut | 0.05 | 3 | *
28 | each | ERC1313 |  | Chain Link Fittings | 1-3/8 in. end rail T-clamp | 0.68 | 19.04 | *
28 | each | CB5162 |  | Chain Link Fittings | 5/16 -18 x 2 in. carriage bolt and nut | 0.22 | 6.16 | *
1 | roll | 7177 |  | Johnny's Selected Seeds | 28 x 100 ft. Tufflite IV Greenhouse Film | 345 | 345
*
2 | each | 7033 |  | Johnny's Selected Seeds | Sidewall Hand Crank | 159 | 318
*
3 | each | 202719050 |  | Home Depot | 30 in. earth anchors, 4 pack | 19.99 | 59.97 | *
12 | each | 12280 |  | Bolt Depot | 5/16 - 18 x 1.75 in. eye bolt | 0.98 | 11.76 | *
3 | each | 321922 |  | Home Depot | 5/16-18 x 8-7/8 in. hook and hook turnbuckle, 5 pack | 13.99 | 41.97 | *
* Estimations. Prices will vary and do not include shipping costs or tax. | [5 empty] | Total Cost | 2255.28
Click on part# to link to product's web page. Vendors and part#'s for pipe and other accessories are provided for your convenience only.
We have no affiliation with these companies, other than purchasing these supplies from them and finding their prices competitive.
R: 09.03.2015